## ATTiny85
Description | Designator | Name | Footprint | Quantity | LCSC Part | Remarks
Capacitor, X5R, ±10%, 6.3V | C1 | 4.7uF | C0805 | 1 | C1779
Capacitor, X5R, ±10%, 6.3V | C2 | 100nF | C0603 | 1 | C14663
Independent Type 200mW 3.6V~3.8V 3.4V SOD-323 Zener Diodes ROHS | D1, D2 | BZT52C3V6S | SOD-323 | 2 | C173438
Schottky Diode | D3 | 1N5819 | SOD-123HE1_L3.0-W2.0-LS3.7-RD | 1 | C2988774
Header, 6-Pin | J1 | Header 6 | HDR1X6 | 1 | DNP
Header, 3-Pin | J2 | Header 3 | HDR1X3 | 1 | DNP
SMD lamp beads | LED1 | LED Red | CHIP-LED0603 | 1 | C19171390
SMD lamp beads | LED2 | LED Green | CHIP-LED0603 | 1 | C19171392
Resistor, ±1%, 0.100W | R1 | 1.5kΩ | R0603-NO | 1 | C22843
Resistor, ±1%, 0.100W | R2, R3 | 66.5Ω | R0603-NO | 2 | C5153978
Resistor, ±1%, 0.100W | R4, R5 | 1kΩ | R0603-NO | 2 | C21190
5V Linear Regulator | U1 | 78M05 | TO252 | 1 | C347278
8KB 2.7V~5.5V AVR 512Byte 20MHz FLASH 6 SOIC-8-208mil Microcontrollers (MCU/MPU/SOC) ROHS | U2 | ATTINY85-20SU | SOIC8_208MIL | 1 | C89852